## 2025-06-25_test_24wpnewz-imitat
##BLOCKS= 9
Note:
Basic Endpoint Protocol
Use this protocol for endpoint assays that have unknowns that will have concentrations interpolated from a standard curve. Modify the instrument setup for the wavelength(s) of interest for your assay. You may also modify the template to include additional standards, unknowns, and controls. To make modifications, click the plate section to make it active.
READER SUITABILITY:
SpectraMax M2, M2e, M3, M4, M5, and M5e.
SpectraMax Plus 384, 190, SpectraMax 190, 340PC 384 and VersaMax
Emax and Vmax
PROTOCOL REVISION HISTORY:
03/02/11 - Imported from 5.4 and edited. (ELM)
10/11/11 - Updated with the additional instruments supported in SMP 6.1
~End
Plate: | StandardPlate | 1.3 | PlateFormat | Endpoint | Absorbance | Raw | FALSE | 1 | [5 empty] | 1 | 560 | 1 | 12 | 96 | 1 | 8
| Temperature(¡C) | 1 | 2 | 3 | 4 | 5 | 6 | 7 | 8 | 9 | 10 | 11 | 12
| 23.5 | -0.00065 | 0.02465 | 0.05725 | 0.08065 | 0.09915 | 0.11875 | 0.14165 | 0.16125 | 0.18025 | 0.20565 | 0.22545 | 0.32375
|  | -0.00205 | 0.02415 | 0.05935 | 0.07935 | 0.10035 | 0.11935 | 0.14245 | 0.16405 | 0.18185 | 0.21065 | 0.22835 | 0.32875
|  | -0.00135 | 0.02735 | 0.05725 | 0.08025 | 0.09985 | 0.11855 | 0.14195 | 0.16245 | 0.18085 | 0.20845 | 0.22995 | 0.32865
|  | -0.00235 | 0.02385 | 0.05765 | 0.07895 | 0.09885 | 0.11725 | 0.14305 | 0.16355 | 0.18065 | 0.20965 | 0.22885 | 0.32705
|  | 0.40855 | 0.49355 | 0.57015 | 0.63995 | 0.70725 | 0.77255 | 0.83205 | 1.0868 | 1.2614 | 1.4077 | 1.5631 | 2.6183
|  | 0.42335 | 0.49845 | 0.58005 | 0.65005 | 0.72155 | 0.78665 | 0.84045 | 1.0926 | 1.2789 | 1.4189 | 1.5664 | 2.6319
|  | 0.41455 | 0.50555 | 0.57675 | 0.64915 | 0.72055 | 0.78745 | 0.84805 | 1.1011 | 1.2812 | 1.4298 | 1.5757 | 5e-05
|  | 0.41535 | 0.50045 | 0.58375 | 0.64585 | 0.71215 | 0.77375 | 0.84735 | 1.0994 | 1.2837 | 1.42 | 1.5769 | -5e-05
|  | 1 | 2 | 3 | 4 | 5 | 6 | 7 | 8 | 9 | 10 | 11 | 12
|  | -0.00065 | 0.02465 | 0.05725 | 0.08065 | 0.09915 | 0.11875 | 0.14165 | 0.16125 | 0.18025 | 0.20565 | 0.22545 | 0.32375
|  | -0.00205 | 0.02415 | 0.05935 | 0.07935 | 0.10035 | 0.11935 | 0.14245 | 0.16405 | 0.18185 | 0.21065 | 0.22835 | 0.32875
|  | -0.00135 | 0.02735 | 0.05725 | 0.08025 | 0.09985 | 0.11855 | 0.14195 | 0.16245 | 0.18085 | 0.20845 | 0.22995 | 0.32865
|  | -0.00235 | 0.02385 | 0.05765 | 0.07895 | 0.09885 | 0.11725 | 0.14305 | 0.16355 | 0.18065 | 0.20965 | 0.22885 | 0.32705
|  | 0.40855 | 0.49355 | 0.57015 | 0.63995 | 0.70725 | 0.77255 | 0.83205 | 1.0868 | 1.2614 | 1.4077 | 1.5631 | 2.6183
|  | 0.42335 | 0.49845 | 0.58005 | 0.65005 | 0.72155 | 0.78665 | 0.84045 | 1.0926 | 1.2789 | 1.4189 | 1.5664 | 2.6319
|  | 0.41455 | 0.50555 | 0.57675 | 0.64915 | 0.72055 | 0.78745 | 0.84805 | 1.1011 | 1.2812 | 1.4298 | 1.5757 | 5e-05
|  | 0.41535 | 0.50045 | 0.58375 | 0.64585 | 0.71215 | 0.77375 | 0.84735 | 1.0994 | 1.2837 | 1.42 | 1.5769 | -5e-05
~End
Plate: | June 25 Edge Aspiration | 1: 1.3; 2: PlateFormat; 3: Endpoint; 4: Absorbance; 5: Raw; 6: FALSE; 7: 1 | 1 | 560 | 1 | 12 | 96 | 1 | 8
| Temperature(¡C) | 1 | 2 | 3 | 4 | 5 | 6 | 7 | 8 | 9 | 10 | 11 | 12
| 24.5 | 0.664 | 0.9226 | 0.2601 | 0.2873 | 0.3721 | 1.7364 | 1.7917 | 1.7634 | 1.7687 | 1.7857 | 1.8658 | 1.8153
|  | 1.0923 | 1.1427 | 0.3045 | 0.2639 | 0.278 | 0.383 | 1.7659 | 1.6607 | 1.8312 | 1.7939 | 1.7646 | 1.8148
|  | 0.7704 | 0.407 | 0.2871 | 0.2964 | 0.3508 | 0.1729 | 0.3958 | 1.7453 | 1.1108 | 1.7745 | 1.8509 | 1.7949
|  | 1.2559 | 0.4153 | 0.322 | 0.291 | 0.2939 | 0.1805 | 0.3632 | 0.4444 | 0.3853 | 0.5487 | 1.7097 | 1.7907
|  | 0.4149 | 0.3147 | 0.327 | 0.3025 | 0.3261 | 0.3489 | 0.0256 | 1.0226 | 0.0399 | 0.5586 | 0.5419 | 0.1799
|  | 0.3438 | 0.3657 | 0.381 | 0.7273 | 0.3508 | 0.2404 | 1.4367 | 0.3438 | 0.7669 | 0.315 | 0.3364 | 0.9586
|  | 0.4387 | 0.3695 | 1.0331 | 0.9533 | 0.4373 | 0.3224 | 0.3703 | 1.0435 | 1.0948 | 0.661 | 0.6182 | 0.3797
|  | 0.3929 | 0.4544 | 0.34 | 0.4671 | 0.4282 | 0.4684 | 0.0039 | 0.0042 | 0.3648 | 1.0725 | 1.6618 | 0
|  | 1 | 2 | 3 | 4 | 5 | 6 | 7 | 8 | 9 | 10 | 11 | 12
|  | 0.664 | 0.9226 | 0.2601 | 0.2873 | 0.3721 | 1.7364 | 1.7917 | 1.7634 | 1.7687 | 1.7857 | 1.8658 | 1.8153
|  | 1.0923 | 1.1427 | 0.3045 | 0.2639 | 0.278 | 0.383 | 1.7659 | 1.6607 | 1.8312 | 1.7939 | 1.7646 | 1.8148
|  | 0.7704 | 0.407 | 0.2871 | 0.2964 | 0.3508 | 0.1729 | 0.3958 | 1.7453 | 1.1108 | 1.7745 | 1.8509 | 1.7949
|  | 1.2559 | 0.4153 | 0.322 | 0.291 | 0.2939 | 0.1805 | 0.3632 | 0.4444 | 0.3853 | 0.5487 | 1.7097 | 1.7907
|  | 0.4149 | 0.3147 | 0.327 | 0.3025 | 0.3261 | 0.3489 | 0.0256 | 1.0226 | 0.0399 | 0.5586 | 0.5419 | 0.1799
|  | 0.3438 | 0.3657 | 0.381 | 0.7273 | 0.3508 | 0.2404 | 1.4367 | 0.3438 | 0.7669 | 0.315 | 0.3364 | 0.9586
|  | 0.4387 | 0.3695 | 1.0331 | 0.9533 | 0.4373 | 0.3224 | 0.3703 | 1.0435 | 1.0948 | 0.661 | 0.6182 | 0.3797
|  | 0.3929 | 0.4544 | 0.34 | 0.4671 | 0.4282 | 0.4684 | 0.0039 | 0.0042 | 0.3648 | 1.0725 | 1.6618 | 0
~End
Plate: | June 27 Edge | 1: 1.3; 2: PlateFormat; 3: Endpoint; 4: Absorbance; 5: Raw; 6: FALSE; 7: 1 | 1 | 560 | 1 | 12 | 96 | 1 | 8
| Temperature(¡C) | 1 | 2 | 3 | 4 | 5 | 6 | 7 | 8 | 9 | 10 | 11 | 12
| 25 | 1.513 | 0.277 | 0.2939 | 0.3407 | 0.3883 | 0.4785 | 0.261 | 0.2683 | 0.2621 | 0.2719 | 0.3118 | 0.2755
|  | 0.9602 | 0.2677 | 0.3094 | 0.3123 | 0.3417 | 0.2397 | 0.2892 | 0.2319 | 0.2485 | 0.2662 | 0.2568 | 0.2816
|  | 1.4208 | 0.2662 | 0.2948 | 0.2815 | 0.3281 | 0.3669 | 0.3098 | 0.2558 | 0.2489 | 0.259 | 0.2496 | 0.3125
|  | 0.9295 | 0.2849 | 0.2899 | 0.2886 | 0.3115 | 0.3218 | 0.6481 | 0.6856 | 0.6566 | 0.2884 | 0.2592 | 0.3004
|  | 0.2604 | 0.2719 | 0.2621 | 0.2882 | 0.327 | 0.357 | 0.267 | 0.28 | 0.277 | 0.2362 | 0.2436 | 0.2144
|  | 0.2425 | 0.2506 | 0.2475 | 0.2566 | 0.2616 | 0.3068 | 0.2887 | 0.2738 | 0.6339 | 0.2933 | 0.2765 | 0.5113
|  | 0.5098 | 0.2656 | 0.2751 | 0.2953 | 0.2723 | 0.2829 | 0.6915 | 0.6935 | 0.6796 | 0.6307 | 0.2625 | 0.289
|  | 0.258 | 0.2808 | 0.2778 | 0.2858 | 0.2958 | 0.3332 | 0.0057 | 0.0049 | 0.3605 | 1.1059 | 1.7996 | 0
|  | 1 | 2 | 3 | 4 | 5 | 6 | 7 | 8 | 9 | 10 | 11 | 12
|  | Masked | 0.277 | 0.2939 | 0.3407 | 0.3883 | 0.4785 | 0.261 | 0.2683 | 0.2621 | 0.2719 | 0.3118 | 0.2755
|  | Masked | 0.2677 | 0.3094 | 0.3123 | 0.3417 | 0.2397 | 0.2892 | 0.2319 | 0.2485 | 0.2662 | 0.2568 | 0.2816
|  | Masked | 0.2662 | 0.2948 | 0.2815 | 0.3281 | 0.3669 | 0.3098 | 0.2558 | 0.2489 | 0.259 | 0.2496 | 0.3125
|  | Masked | 0.2849 | 0.2899 | 0.2886 | 0.3115 | 0.3218 | 0.6481 | 0.6856 | 0.6566 | 0.2884 | 0.2592 | 0.3004
|  | 0.2604 | 0.2719 | 0.2621 | 0.2882 | 0.327 | 0.357 | 0.267 | 0.28 | 0.277 | 0.2362 | 0.2436 | 0.2144
|  | 0.2425 | 0.2506 | 0.2475 | 0.2566 | 0.2616 | 0.3068 | 0.2887 | 0.2738 | 0.6339 | 0.2933 | 0.2765 | 0.5113
|  | 0.5098 | 0.2656 | 0.2751 | 0.2953 | 0.2723 | 0.2829 | 0.6915 | 0.6935 | 0.6796 | 0.6307 | 0.2625 | 0.289
|  | 0.258 | 0.2808 | 0.2778 | 0.2858 | 0.2958 | 0.3332 | 0.0057 | 0.0049 | 0.3605 | 1.1059 | 1.7996 | 0
~End
Plate: | June 26 8mm clip x4 | 1: 1.3; 2: PlateFormat; 3: Endpoint; 4: Absorbance; 5: Raw; 6: FALSE; 7: 1 | 1 | 560 | 1 | 12 | 96 | 1 | 8
| Temperature(¡C) | 1 | 2 | 3 | 4 | 5 | 6 | 7 | 8 | 9 | 10 | 11 | 12
| 25.5 | 0.3018 | 0.4625 | 0.5941 | 0.6522 | 0.6862 | 0.7474 | 0.5523 | 0.6638 | 0.7541 | 0.7791 | 0.859 | 0.9263
|  | 0.3595 | 0.5208 | 0.5785 | 0.638 | 0.7146 | 0.7747 | 0.539 | 0.597 | 0.7249 | 0.7387 | 0.7946 | 0.8605
|  | 0.3796 | 0.49 | 0.5951 | 0.6552 | 0.6799 | 0.7493 | 0.5152 | 0.6864 | 0.7544 | 0.7771 | 0.7989 | 0.9147
|  | 0.3459 | 0.4478 | 0.5312 | 0.6169 | 0.6727 | 0.7193 | 0.5969 | 0.7128 | 0.7577 | 0.8225 | 0.8939 | 0.9562
|  | 0.2117 | 0.2885 | 0.4046 | 0.4582 | 0.5037 | 0.5375 | 0.2595 | 0.3241 | 0.3943 | 0.427 | 0.455 | 0.7276
|  | 0.2124 | 0.2989 | 0.3803 | 0.4285 | 0.4229 | 0.4707 | 0.2569 | 0.33 | 0.3791 | 0.4197 | 0.4474 | 0.4107
|  | 0.2325 | 0.2659 | 0.2996 | 0.3529 | 0.402 | 0.4278 | 0.2527 | 0.3128 | 0.3525 | 0.3887 | 0.3967 | 0.3829
|  | 0.2529 | 0.2508 | 0.2857 | 0.3844 | 0.4293 | 0.5009 | 0.0093 | 0.0042 | 0.4222 | 1.0804 | 1.6277 | 0
|  | 1 | 2 | 3 | 4 | 5 | 6 | 7 | 8 | 9 | 10 | 11 | 12
|  | 0.3018 | 0.4625 | 0.5941 | 0.6522 | 0.6862 | 0.7474 | 0.5523 | 0.6638 | 0.7541 | 0.7791 | 0.859 | 0.9263
|  | 0.3595 | 0.5208 | 0.5785 | 0.638 | 0.7146 | 0.7747 | 0.539 | 0.597 | 0.7249 | 0.7387 | 0.7946 | 0.8605
|  | 0.3796 | 0.49 | 0.5951 | 0.6552 | 0.6799 | 0.7493 | 0.5152 | 0.6864 | 0.7544 | 0.7771 | 0.7989 | 0.9147
|  | 0.3459 | 0.4478 | 0.5312 | 0.6169 | 0.6727 | 0.7193 | 0.5969 | 0.7128 | 0.7577 | 0.8225 | 0.8939 | 0.9562
|  | 0.2117 | 0.2885 | 0.4046 | 0.4582 | 0.5037 | 0.5375 | 0.2595 | 0.3241 | 0.3943 | 0.427 | 0.455 | 0.7276
|  | 0.2124 | 0.2989 | 0.3803 | 0.4285 | 0.4229 | 0.4707 | 0.2569 | 0.33 | 0.3791 | 0.4197 | 0.4474 | 0.4107
|  | 0.2325 | 0.2659 | 0.2996 | 0.3529 | 0.402 | 0.4278 | 0.2527 | 0.3128 | 0.3525 | 0.3887 | 0.3967 | 0.3829
|  | 0.2529 | 0.2508 | 0.2857 | 0.3844 | 0.4293 | 0.5009 | 0.0093 | 0.0042 | 0.4222 | 1.0804 | 1.6277 | 0
~End
Group: Standards
Sample | Conc | 1: BackCalcConc; 2: BackCalcAvg; 3: Wells; 4: Value; 5: MeanValue; 6: SD; 7: CV
0 | 0 | 1: Range?; 2: Range?; 3: A1; 4: -0.001; 5: -0.002; 6: 0.001; 7: 47.5
|  | Range? |  | B1 | -0.002
|  | Range? |  | C1 | -0.001
|  | Range? |  | D1 | -0.002
2 | 2 | 1: 0.819; 2: 0.852; 3: A2; 4: 0.025; 5: 0.025; 6: 0.002; 7: 6.4
|  | 0.771 |  | B2 | 0.024
|  | 1.076 |  | C2 | 0.027
|  | 0.743 |  | D2 | 0.024
4 | 4 | 1: 3.94; 2: 4; 3: A3; 4: 0.057; 5: 0.058; 6: 0.001; 7: 1.7
|  | 4.143 |  | B3 | 0.059
|  | 3.94 |  | C3 | 0.057
|  | 3.979 |  | D3 | 0.058
6 | 6 | 1: 6.202; 2: 6.12; 3: A4; 4: 0.081; 5: 0.08; 6: 0.001; 7: 1
|  | 6.076 |  | B4 | 0.079
|  | 6.163 |  | C4 | 0.08
|  | 6.037 |  | D4 | 0.079
8 | 8 | 1: 8.004; 2: 8.043; 3: A5; 4: 0.099; 5: 0.1; 6: 0.001; 7: 0.7
|  | 8.121 |  | B5 | 0.1
|  | 8.072 |  | C5 | 0.1
|  | 7.974 |  | D5 | 0.099
10 | 10 | 1: 9.926; 2: 9.899; 3: A6; 4: 0.119; 5: 0.118; 6: 0.001; 7: 0.7
|  | 9.985 |  | B6 | 0.119
|  | 9.906 |  | C6 | 0.119
|  | 9.778 |  | D6 | 0.117
12 | 12 | 1: 12.189; 2: 12.251; 3: A7; 4: 0.142; 5: 0.142; 6: 0.001; 7: 0.4
|  | 12.269 |  | B7 | 0.142
|  | 12.219 |  | C7 | 0.142
|  | 12.328 |  | D7 | 0.143
14 | 14 | 1: 14.143; 2: 14.3; 3: A8; 4: 0.161; 5: 0.163; 6: 0.001; 7: 0.8
|  | 14.423 |  | B8 | 0.164
|  | 14.263 |  | C8 | 0.162
|  | 14.373 |  | D8 | 0.164
16 | 16 | 1: 16.051; 2: 16.116; 3: A9; 4: 0.18; 5: 0.181; 6: 0.001; 7: 0.4
|  | 16.212 |  | B9 | 0.182
|  | 16.111 |  | C9 | 0.181
|  | 16.091 |  | D9 | 0.181
18 | 18 | 1: 18.625; 2: 18.926; 3: A10; 4: 0.206; 5: 0.209; 6: 0.002; 7: 1
|  | 19.135 |  | B10 | 0.211
|  | 18.911 |  | C10 | 0.208
|  | 19.033 |  | D10 | 0.21
20 | 20 | 1: 20.651; 2: 20.929; 3: A11; 4: 0.225; 5: 0.228; 6: 0.002; 7: 0.8
|  | 20.95 |  | B11 | 0.228
|  | 21.114 |  | C11 | 0.23
|  | 21.001 |  | D11 | 0.229
30 | 30 | 1: 30.986; 2: 31.342; 3: A12; 4: 0.324; 5: 0.327; 6: 0.002; 7: 0.7
|  | 31.525 |  | B12 | 0.329
|  | 31.515 |  | C12 | 0.329
|  | 31.342 |  | D12 | 0.327
40 | 40 | 1: 40.324; 2: 41.104; 3: E1; 4: 0.409; 5: 0.415; 6: 0.006; 7: 1.5
|  | 42 |  | F1 | 0.423
|  | 41.002 |  | G1 | 0.415
|  | 41.092 |  | H1 | 0.415
50 | 50 | 1: 50.155; 2: 50.864; 3: E2; 4: 0.494; 5: 0.5; 6: 0.005; 7: 1
|  | 50.738 |  | F2 | 0.498
|  | 51.586 |  | G2 | 0.506
|  | 50.977 |  | H2 | 0.5
60 | 60 | 1: 59.498; 2: 60.445; 3: E3; 4: 0.57; 5: 0.578; 6: 0.006; 7: 1
|  | 60.744 |  | F3 | 0.58
|  | 60.327 |  | G3 | 0.577
|  | 61.211 |  | H3 | 0.584
70 | 70 | 1: 68.489; 2: 69.326; 3: E4; 4: 0.64; 5: 0.646; 6: 0.005; 7: 0.7
|  | 69.832 |  | F4 | 0.65
|  | 69.712 |  | G4 | 0.649
|  | 69.272 |  | H4 | 0.646
80 | 80 | 1: 77.672; 2: 78.822; 3: E5; 4: 0.707; 5: 0.715; 6: 0.007; 7: 1
|  | 79.698 |  | F5 | 0.722
|  | 79.555 |  | G5 | 0.721
|  | 78.363 |  | H5 | 0.712
90 | 90 | 1: 87.162; 2: 88.306; 3: E6; 4: 0.773; 5: 0.78; 6: 0.008; 7: 1
|  | 89.298 |  | F6 | 0.787
|  | 89.42 |  | G6 | 0.787
|  | 87.343 |  | H6 | 0.774
100 | 100 | 1: 96.409; 2: 98.019; 3: E7; 4: 0.832; 5: 0.842; 6: 0.007; 7: 0.9
|  | 97.767 |  | F7 | 0.84
|  | 99.008 |  | G7 | 0.848
|  | 98.893 |  | H7 | 0.847
150 | 150 | 1: 146.213; 2: 148.24; 3: E8; 4: 1.087; 5: 1.095; 6: 0.007; 7: 0.6
|  | 147.661 |  | F8 | 1.093
|  | 149.756 |  | G8 | 1.101
|  | 149.329 |  | H8 | 1.099
200 | 200 | 1: 198.805; 2: 204.301; 3: E9; 4: 1.261; 5: 1.276; 6: 0.01; 7: 0.8
|  | 205.222 |  | F9 | 1.279
|  | 206.12 |  | G9 | 1.281
|  | 207.058 |  | H9 | 1.284
250 | 250 | 1: 252.915; 2: 256.65; 3: E10; 4: 1.408; 5: 1.419; 6: 0.009; 7: 0.6
|  | 256.638 |  | F10 | 1.419
|  | 260.086 |  | G10 | 1.43
|  | 256.962 |  | H10 | 1.42
300 | 300 | 1: 294.525; 2: 296.076; 3: E11; 4: 1.563; 5: 1.571; 6: 0.007; 7: 0.4
|  | 295.238 |  | F11 | 1.566
|  | 297.158 |  | G11 | 1.576
|  | 297.382 |  | H11 | 1.577
400 | 400 | 1: 399.764; 2: 399.764; 3: E12; 4: 2.618; 5: 2.625; 6: 0.01; 7: 0.4
|  | Range? |  | F12 | 2.632
Group Column | Formula Name | 1: Formula; 2: Precision; 3: Notation
1 | Sample | 1: !SampleNames; 2: 2 decimal places; 3: Numeric
2 | Conc | 1: !Concentration; 2: 3 decimal places; 3: Numeric
3 | BackCalcConc | 1: InterpX(Std@StandardCurve,Value); 2: 3 decimal places; 3: Numeric
4 | BackCalcAvg | 1: Average(BackCalcConc); 2: 3 decimal places; 3: Numeric
5 | Wells | 1: !WellIDs; 2: 2 decimal places; 3: Numeric
6 | Value | 1: !WellValues; 2: 3 decimal places; 3: Numeric
7 | MeanValue | 1: Average(Value); 2: 3 decimal places; 3: Numeric
8 | SD | 1: Stdev(Value); 2: 3 decimal places; 3: Numeric
9 | CV | 1: Cv(Value); 2: 1 decimal places; 3: Numeric
Group Summaries
MinStd | Smallest standard value: | 1: -0.002; 2: Min(MeanValue); 3: 3 decimal places; 4: Numeric Notation
MaxStd | Largest standard value: | 1: 2.625; 2: Max(MeanValue); 3: 3 decimal places; 4: Numeric Notation
~End
Group: Unknowns
Sample | Wells | 1: Value; 2: R; 3: Result; 4: MeanResult; 5: SD; 6: CV
Slot 1 | E1 | 0.415 |  | 41.041 | 45.744 | 27.058 | 59.2 |  | 41.041 | 33.156 | 43.753 | 38.568 |  | 41.041 | 33.156 | 43.753 | 38.568
| E2 | 1: 0.315; 3: 30.014; 8: 30.014; 9: 35.552; 10: 35.971; 11: 45.563 | 30.014 | 35.552 | 35.971 | 45.563
| E3 | 1: 0.327; 3: 31.337; 8: 31.337; 9: 37.243; 10: 133.828; 11: 32.743 | 31.337 | 37.243 | 133.828 | 32.743
| E4 | 1: 0.302; 3: 28.711; 8: 28.711; 9: 80.52; 10: 117.569; 11: 47.04 | 28.711 | 80.52 | 117.569 | 47.04
| E5 | 1: 0.326; 3: 31.24; 8: 31.24; 9: 33.919; 10: 43.592; 11: 42.552 | 31.24 | 33.919 | 43.592 | 42.552
| E6 | 1: 0.349; 3: 33.712; 8: 33.712; 9: 22.193; 10: 30.841; 11: 47.192 | 33.712 | 22.193 | 30.841 | 47.192
| F1 | 1: 0.344; 3: 33.156
| F2 | 0.366 |  | 35.552 |  |  |  |  | 1 | 2 | 3 | 4 | 5 | 6
| F3 | 0.381 |  | 37.243 |  |  |  | A | 41.041 | 30.014 | 31.337 | 28.711 | 31.24 | 33.712
| F4 | 0.727 |  | 80.52 |  |  |  | B | 33.156 | 35.552 | 37.243 | 80.52 | 33.919 | 22.193
| F5 | 0.351 |  | 33.919 |  |  |  | C | 43.753 | 35.971 | 133.828 | 117.569 | 43.592 | 30.841
| F6 | 0.24 |  | 22.193 |  |  |  | D | 38.568 | 45.563 | 32.743 | 47.04 | 42.552 | 47.192
| G1 | 0.439 |  | 43.753
| G2 | 0.37 |  | 35.971
| G3 | 1.033 |  | 133.828
| G4 | 0.953 |  | 117.569
| G5 | 0.437 |  | 43.592
| G6 | 0.322 |  | 30.841
| H1 | 0.393 |  | 38.568
| H2 | 0.454 |  | 45.563
| H3 | 0.34 |  | 32.743
| H4 | 0.467 |  | 47.04
| H5 | 0.428 |  | 42.552
| H6 | 0.468 |  | 47.192
Slot 2 | E7 | 0.026 |  | 0.909 | 73.44 | 65.479 | 89.2
| E8 | 1.023 |  | 131.554 |  |  |  |  | 1: 0.909; 2: 262.248
| E9 | 0.04 |  | 2.275
| E10 | 0.559 |  | 58.056
| E11 | 0.542 |  | 55.994
| E12 | 0.18 |  | 16.015
| F7 | 1.437 |  | 262.248
| F8 | 0.344 |  | 33.156
| F9 | 0.767 |  | 86.316
| F10 | 0.315 |  | 30.047
| F11 | 0.336 |  | 32.353
| F12 | 0.959 |  | 118.582
| G7 | 0.37 |  | 36.059
| G8 | 1.044 |  | 136.125
| G9 | 1.095 |  | 148.194
| G10 | 0.661 |  | 71.302
| G11 | 0.618 |  | 65.633
| G12 | 0.38 |  | 37.099
Slot 4 | A1 | 0.664 |  | 71.708 | 66.35 | 74.076 | 111.6
| A2 | 0.923 |  | 111.863
| A3 | 0.26 |  | 24.24
| A4 | 0.287 |  | 27.098
| A5 | 0.372 |  | 36.258
| A6 | 1.736 |  | 324.362
| B1 | 1.092 |  | 147.575
| B2 | 1.143 |  | 160.756
| B3 | 0.304 |  | 28.924
| B4 | 0.264 |  | 24.637
| B5 | 0.278 |  | 26.117
| B6 | 0.383 |  | 37.465
| C1 | 0.77 |  | 86.84
| C2 | 0.407 |  | 40.15
| C3 | 0.287 |  | 27.077
| C4 | 0.296 |  | 28.062
| C5 | 0.351 |  | 33.919
| C6 | 0.173 |  | 15.311
| D1 | 1.256 |  | 196.795
| D2 | 0.415 |  | 41.087
| D3 | 0.322 |  | 30.798
| D4 | 0.291 |  | 27.489
| D5 | 0.294 |  | 27.797
| D6 | 0.18 |  | 16.076
Slot 5 | A7 | 1.792 |  | 331.84 | 263.029 | 121.208 | 46.1
| A8 | 1.763 |  | 328.105
| A9 | 1.769 |  | 328.818
| A10 | 1.786 |  | 331.063
| A11 | 1.866 |  | 340.835
| A12 | 1.815 |  | 334.82
| B7 | 1.766 |  | 328.442
| B8 | 1.661 |  | 312.754
| B9 | 1.831 |  | 336.765
| B10 | 1.794 |  | 332.122
| B11 | 1.765 |  | 328.267
| B12 | 1.815 |  | 334.758
| C7 | 0.396 |  | 38.892
| C8 | 1.745 |  | 325.616
| C9 | 1.111 |  | 152.238
| C10 | 1.775 |  | 329.592
| C11 | 1.851 |  | 339.108
| C12 | 1.795 |  | 332.251
| D7 | 0.363 |  | 35.277
| D8 | 0.444 |  | 44.408
| D9 | 0.385 |  | 37.721
| D10 | 0.549 |  | 56.83
| D11 | 1.71 |  | 320.469
| D12 | 1.791 |  | 331.711
Take 1 | A1 | 0.302 |  | 28.636 | 61.559 | 17.286 | 28.1
| A2 | 0.463 |  | 46.504
| A3 | 0.594 |  | 62.527
| A4 | 0.652 |  | 70.12
| A5 | 0.686 |  | 74.74
| A6 | 0.747 |  | 83.433
| B1 | 0.359 |  | 34.871
| B2 | 0.521 |  | 53.422
| B3 | 0.579 |  | 60.548
| B4 | 0.638 |  | 68.23
| B5 | 0.715 |  | 78.71
| B6 | 0.775 |  | 87.486
| C1 | 0.38 |  | 37.088
| C2 | 0.49 |  | 49.734
| C3 | 0.595 |  | 62.655
| C4 | 0.655 |  | 70.522
| C5 | 0.68 |  | 73.873
| C6 | 0.749 |  | 83.711
| D1 | 0.346 |  | 33.385
| D2 | 0.448 |  | 44.8
| D3 | 0.531 |  | 54.685
| D4 | 0.617 |  | 65.464
| D5 | 0.673 |  | 72.889
| D6 | 0.719 |  | 79.377
Take 2 | A7 | 0.552 |  | 57.275 | 84.784 | 18.265 | 21.5
| A8 | 0.664 |  | 71.68
| A9 | 0.754 |  | 84.417
| A10 | 0.779 |  | 88.15
| A11 | 0.859 |  | 100.817
| A12 | 0.926 |  | 112.537
| B7 | 0.539 |  | 55.638
| B8 | 0.597 |  | 62.898
| B9 | 0.725 |  | 80.176
| B10 | 0.739 |  | 82.165
| B11 | 0.795 |  | 90.516
| B12 | 0.861 |  | 101.067
| C7 | 0.515 |  | 52.746
| C8 | 0.686 |  | 74.767
| C9 | 0.754 |  | 84.461
| C10 | 0.777 |  | 87.848
| C11 | 0.799 |  | 91.18
| C12 | 0.915 |  | 110.437
| D7 | 0.597 |  | 62.885
| D8 | 0.713 |  | 78.455
| D9 | 0.758 |  | 84.948
| D10 | 0.823 |  | 94.881
| D11 | 0.894 |  | 106.758
| D12 | 0.956 |  | 118.122
Take 3 | E1 | 0.212 |  | 19.242 | 35.494 | 10.952 | 30.9
| E2 | 0.289 |  | 27.225
| E3 | 0.405 |  | 39.879
| E4 | 0.458 |  | 46.004
| E5 | 0.504 |  | 51.365
| E6 | 0.537 |  | 55.454
| F1 | 0.212 |  | 19.314
| F2 | 0.299 |  | 28.328
| F3 | 0.38 |  | 37.165
| F4 | 0.428 |  | 42.586
| F5 | 0.423 |  | 41.948
| F6 | 0.471 |  | 47.461
| G1 | 0.232 |  | 21.377
| G2 | 0.266 |  | 24.846
| G3 | 0.3 |  | 28.402
| G4 | 0.353 |  | 34.148
| G5 | 0.402 |  | 39.587
| G6 | 0.428 |  | 42.506
| H1 | 0.253 |  | 23.49
| H2 | 0.251 |  | 23.271
| H3 | 0.286 |  | 26.929
| H4 | 0.384 |  | 37.621
| H5 | 0.429 |  | 42.677
| H6 | 0.501 |  | 51.03
Take 4 | E7 | 0.26 |  | 24.178 | 37.998 | 12.67 | 33.3
| E8 | 0.324 |  | 31.024
| E9 | 0.394 |  | 38.725
| E10 | 0.427 |  | 42.415
| E11 | 0.455 |  | 45.633
| E12 | 0.728 |  | 80.563
| F7 | 0.257 |  | 23.906
| F8 | 0.33 |  | 31.66
| F9 | 0.379 |  | 37.032
| F10 | 0.42 |  | 41.585
| F11 | 0.447 |  | 44.754
| F12 | 0.411 |  | 40.567
| G7 | 0.253 |  | 23.469
| G8 | 0.313 |  | 29.811
| G9 | 0.352 |  | 34.105
| G10 | 0.389 |  | 38.099
| G11 | 0.397 |  | 38.993
| G12 | 0.383 |  | 37.454
Group Column | Formula Name | Formula | Precision | Notation
1 | Sample | !SampleNames | 2 decimal places | Numeric
2 | Wells | !WellIDs | 2 decimal places | Numeric
3 | Value | !WellValues | 3 decimal places | Numeric
4 | R | If (Value>=MinStd@Standards and Value<=MaxStd@Standards,"","R") | 3 decimal places | Numeric
5 | Result | InterpX(Std@StandardCurve,Value) | 3 decimal places | Numeric
6 | MeanResult | Average(Result) | 3 decimal places | Numeric
7 | SD | Stdev(Result) | 3 decimal places | Numeric
8 | CV | Cv(Result) | 1 decimal places | Numeric
Group Summaries
InRange | R - Outside standard range |  |  | 0 decimal places | Numeric Notation
~End
Group: June27Unknown
Sample | Well | Values | Result | MeanResult | Std.Dev. | CV%
Slot 1 | E1 | 0.26 | 24.271 | 27.485 | 6.027 | 21.928
| E2 | 0.272 | 25.475
| E3 | 0.262 | 24.449
| E4 | 0.288 | 27.193
| E5 | 0.327 | 31.337
| E6 | 0.357 | 34.597
| F1 | 0.243 | 22.41
| F2 | 0.251 | 23.251
| F3 | 0.248 | 22.929
| F4 | 0.257 | 23.875
| F5 | 0.262 | 24.397
| F6 | 0.307 | 29.169
| G1 | 0.51 | 52.096
| G2 | 0.266 | 24.815
| G3 | 0.275 | 25.811
| G4 | 0.295 | 27.945
| G5 | 0.272 | 25.517
| G6 | 0.283 | 26.633
| H1 | 0.258 | 24.021
| H2 | 0.281 | 26.412
| H3 | 0.278 | 26.096
| H4 | 0.286 | 26.939
| H5 | 0.296 | 27.998
| H6 | 0.333 | 32.006
Slot 2 | E7 | 0.267 | 24.962 | 39.543 | 21.858 | 55.278
| E8 | 0.28 | 26.327
| E9 | 0.277 | 26.011
| E10 | 0.236 | 21.759
| E11 | 0.244 | 22.524
| E12 | 0.214 | 19.518
| F7 | 0.289 | 27.246
| F8 | 0.274 | 25.675
| F9 | 0.634 | 67.689
| F10 | 0.293 | 27.733
| F11 | 0.276 | 25.959
| F12 | 0.511 | 52.276
| G7 | 0.692 | 75.473
| G8 | 0.694 | 75.75
| G9 | 0.68 | 73.832
| G10 | 0.631 | 67.268
| G11 | 0.262 | 24.491
| G12 | 0.289 | 27.278
Slot 4 | A1 | Masked | Masked | 30.032 | 5.757 | 19.168
| A2 | 0.277 | 26.011
| A3 | 0.294 | 27.797
| A4 | 0.341 | 32.819
| A5 | 0.388 | 38.055
| A6 | 0.479 | 48.376
| B1 | Masked | Masked
| B2 | 0.268 | 25.035
| B3 | 0.309 | 29.447
| B4 | 0.312 | 29.757
| B5 | 0.342 | 32.928
| B6 | 0.24 | 22.121
| C1 | Masked | Masked
| C2 | 0.266 | 24.878
| C3 | 0.295 | 27.892
| C4 | 0.281 | 26.485
| C5 | 0.328 | 31.455
| C6 | 0.367 | 35.684
| D1 | Masked | Masked
| D2 | 0.285 | 26.844
| D3 | 0.29 | 27.373
| D4 | 0.289 | 27.235
| D5 | 0.312 | 29.672
| D6 | 0.322 | 30.777
Slot 5 | A7 | 0.261 | 24.334 | 31.251 | 15.776 | 50.482
| A8 | 0.268 | 25.098
| A9 | 0.262 | 24.449
| A10 | 0.272 | 25.475
| A11 | 0.312 | 29.704
| A12 | 0.275 | 25.854
| B7 | 0.289 | 27.299
| B8 | 0.232 | 21.315
| B9 | 0.249 | 23.032
| B10 | 0.266 | 24.878
| B11 | 0.257 | 23.896
| B12 | 0.282 | 26.496
| C7 | 0.31 | 29.49
| C8 | 0.256 | 23.792
| C9 | 0.249 | 23.074
| C10 | 0.259 | 24.125
| C11 | 0.25 | 23.147
| C12 | 0.313 | 29.779
| D7 | 0.648 | 69.572
| D8 | 0.686 | 74.657
| D9 | 0.657 | 70.71
| D10 | 0.288 | 27.214
| D11 | 0.259 | 24.146
| D12 | 0.3 | 28.487
Group Column | Formula Name | Formula | Precision | Notation
1 | Sample | !SampleNames | 3 decimal places | Numeric
2 | Well | !WellIDs | 3 decimal places | Numeric
3 | Values | !WellValues | 3 decimal places | Numeric
4 | Result | InterpX(Std@StandardCurve,Values) | 3 decimal places | Numeric
5 | MeanResult | Average(Result) | 3 decimal places | Numeric
6 | Std.Dev. | Stdev(Result) | 3 decimal places | Numeric
7 | CV% | Cv(Result) | 3 decimal places | Numeric
Group Summaries
~End
Group: Control
Sample | Wells | Sample# | Values | MeanValue
0 | H7 | 1 | 0.004 | 0.006
| H7 |  | 0.009
| H8 |  | 0.004
| H7 |  | 0.006
10 | H8 | 2 | 0.004 | 0.005
| H8 |  | 0.005
50 | H9 | 3 | 0.365 | 0.383
| H9 |  | 0.422
| H9 |  | 0.36
150 | H10 | 4 | 1.073 | 1.086
| H10 |  | 1.08
| H10 |  | 1.106
300 | H11 | 5 | 1.662 | 1.696
| H11 |  | 1.628
| H11 |  | 1.8
Group Column | Formula Name | Formula | Precision | Notation
1 | Sample | !SampleNames | 2 decimal places | Numeric
2 | Wells | !WellIDs | 2 decimal places | Numeric
3 | Sample# | Index | 0 decimal places | Numeric
4 | Values | !WellValues | 3 decimal places | Numeric
5 | MeanValue | Average(Values) | 3 decimal places | Numeric
Group Summaries
~End
Original Filename: 2025-06-25_test_24wpnewz-imitation media 10xphr no lid 560 180uL; Date Last Saved: 6/27/2025 3:39:44 PM